## overview
product | components | PCB | quantity | price total | member price | klushok costs
Star | 4.6911 | 0.2525 | 50 | 247.1775 | 2 | 147.1775
programmer | 0.9053 | 0.45 | 20 | 27.106 |  | 27.106
shipping |  | 18.8

## programmer
Reference | Quantity | Value | Footprint | price ex shipping | price total | ali link | shipping costs | order qty | Datasheet
C1 C3 | 2 | 10uF | Capacitor_SMD:C_0805_2012Metric | [5 empty] | ~
C2 | 1 | 10uF | Capacitor_Tantalum_SMD:CP_EIA-3216-10_Kemet-I | 0.0775 | 0.0775 | https://www.aliexpress.com/item/33047448535.html |  |  | ~
C4 | 1 | 100nF | Capacitor_SMD:C_0805_2012Metric | 0.0095 | 0.0095 | https://www.aliexpress.com/item/33039604868.html |  |  | ~
C5 C6 | 2 | 22pF | Capacitor_SMD:C_0805_2012Metric | 0.0109 | 0 | https://www.aliexpress.com/item/33039604868.html |  |  | ~
D1 | 1 | PWR | LED_SMD:LED_1206_3216Metric | 0.006 | 0.006 | https://www.aliexpress.com/item/33047496684.html |  |  | ~
J1 | 1 | USB_C_Receptacle_USB2.0 | Connector_USB:USB_C_Receptacle_HRO_TYPE-C-31-M-12 | 0.085 | 0.085 | https://www.aliexpress.com/item/1005001283294686.html |  |  | https://www.usb.org/sites/default/files/documents/usb_type-c.zip
J2 | 7 | Pogo pins | programmer:pogo_conn_01x07_oval | 0.006 | 0.042 | https://www.aliexpress.com/item/33004747616.html |  |  | ~
J3 | 1 | power select | Connector_PinSocket_2.54mm:PinSocket_1x04_P2.54mm_Vertical | 0.135 | 0.135 | https://www.aliexpress.com/item/1005001792829420.html |  |  | ~
Q1 Q2 | 2 | MMBT3904 | Package_TO_SOT_SMD:SOT-23 | 0.0066 | 0.0132 | https://www.aliexpress.com/item/33050194998.html |  |  | https://www.onsemi.com/pub/Collateral/2N3903-D.PDF
R1 | 1 | 300 | Resistor_SMD:R_0805_2012Metric | 0.0061 | 0.0061 | https://www.aliexpress.com/item/33041734314.html |  |  | ~
R2 | 1 | 470 | Resistor_SMD:R_0805_2012Metric | 0.0061 | 0.0061 | https://www.aliexpress.com/item/33041734314.html |  |  | ~
R3 R4 | 2 | 10k | Resistor_SMD:R_0805_2012Metric | 0.0061 | 0.0122 | https://www.aliexpress.com/item/33041734314.html |  |  | ~
R5 R6 | 2 | 5k1 | Resistor_SMD:R_0805_2012Metric | 0.0061 | 0.0122 | https://www.aliexpress.com/item/33041734314.html |  |  | ~
U1 | 1 | AMS1117-3.3 | Package_TO_SOT_SMD:SOT-223-3_TabPin2 | 0.0505 | 0.0505 | https://www.aliexpress.com/item/1005001652976614.html |  |  | http://www.advanced-monolithic.com/pdf/ds1117.pdf
U2 | 1 | CH340C | Package_SO:SOIC-16_3.9x9.9mm_P1.27mm | 0.45 | 0.45 | https://www.aliexpress.com/item/4001340011734.html |  |  | http://www.datasheet5.com/pdf-local-2195953
Y1 | 1 | 12MHz | Crystal:Crystal_HC49-U_Vertical | 0.04 | 0 | https://www.aliexpress.com/item/33047492067.html |  |  | ~

## Star
Reference | Quantity | Value | Footprint | Price ex shipping p.s. | Price per PCB | Datasheet | ali link | shipping | order qty
C1 | 1 | 10uF | Capacitor_THT:CP_Radial_D5.0mm_P2.50mm | 0.0226 | 0.0226 | ~ | https://www.aliexpress.com/item/33047496237.html | 2.81 | 100
C2 | 1 | 1uF | Capacitor_THT:CP_Radial_D5.0mm_P2.50mm | 0.0255 | 0.0255 | ~ | https://www.aliexpress.com/item/1221103145.html | 2.43 | 200
C3 C4 C5 | 3 | 100nF | Capacitor_THT:C_Disc_D5.0mm_W2.5mm_P2.50mm | 0.00535 | 0.01605 | ~ | https://www.aliexpress.com/item/33047480502.html | 2.81 | 200
D1 D2 D3 D4 D5 D6 D7 D8 D9 D10 D11 D12 D13 D14 D15 D16 D17 D18 D19 D20 | 20 | APA-106-F5 | LED_THT:LED_D5.0mm-4_RGB | 0.15944 | 3.1888 | https://cdn.sparkfun.com/datasheets/Components/LED/COM-12877.pdf | https://www.aliexpress.com/item/4001066329177.html | 1.2 | 500
J1 | 1 | POWER | Connector_PinSocket_2.54mm:PinSocket_1x02_P2.54mm_Vertical | 0.0166 | 0.0166 | ~ | https://www.aliexpress.com/item/33053313994.html | 3.35 | 100
R1 R2 R3 | 3 | 10k | Resistor_THT:R_Axial_DIN0204_L3.6mm_D1.6mm_P7.62mm_Horizontal | 0.0053 | 0.0159 | ~ | https://www.aliexpress.com/item/33047325250.html | 3.09 | 300
SW1 SW2 | 2 | RST, PRG | Button_Switch_SMD:SW_SPST_EVQPE1 | 0.02 | 0.04 | ~ | https://www.aliexpress.com/item/32696590759.html | 2.88 | 200
U1 | 1 | ESP-12F | ESP8266:ESP-12E_SMD | 1.25 | 1.25 |  | https://www.aliexpress.com/item/32963951195.html | 8.86 | 50
U2 | 1 | AP2112K-3.3 | Package_TO_SOT_SMD:SOT-23-5 | 0.0456 | 0.0456 | https://www.diodes.com/assets/Datasheets/AP2112.pdf | https://www.aliexpress.com/item/33042294952.html | 1.84 | 100
plastic bags | 1 |  |  | 0.07 | 0.07 |  | https://www.aliexpress.com/item/4000061557631.html | - | 100